## BOM
Schematic Name⬇️ | Qtty.⬇️ | Description | Type | Manufacturer PN⬇️
C3, C4 | 2 | CAPACITOR: SMD CER 0402 47pF 50V ±5% C0G [04025A470JAT2A] [SMD] | SMD | 04025A470JAT2A
C1 | 1 | CAPACITOR: SMD CER 0402 4.7nF 100V ±10% X7R [885012205084] [SMD] | SMD | 885012205084
C2, C6, C8, C9, C10, C12, C13, C14, C15, C16, C21 | 11 | CAPACITOR: SMD CER 0402 100nF 50V ±10% X7R [CGA2B3X7R1H104K050BB] [SMD] | SMD | CGA2B3X7R1H104K050BB
C5, C7, C11, C17 | 4 | CAPACITOR: SMD CER 0603 10uF 16V ±20% X5R [EMK107BBJ106MA-T] [SMD] | SMD | EMK107BBJ106MA-T
C18, C19, C20 | 3 | CAPACITOR POL: SMD TANT A 1206 100uF 10V ±20% 1.4Ohm [TLJA107M010R1400] [SMD] | SMD | TLJA107M010R1400
R7 | 1 | RESISTOR: SMD 0402 39O ±1% 0.250W [RCS040239R0FKED] [SMD] | SMD | RCS040239R0FKED
R2, R3, R4, R6, R8 | 5 | RESISTOR: SMD 0402 1kO ±1% 0.063W [CRCW04021K00FKED] [SMD] | SMD | CRCW04021K00FKED
R5 | 1 | RESISTOR: SMD 0402 10kO ±1% 0.063W [CRCW040210K0FKED] [SMD] | SMD | CRCW040210K0FKED
R1 | 1 | RESISTOR: SMD 0402 1MO ±1% 0.063W [CRCW04021M00FKED] [SMD] | SMD | CRCW04021M00FKED
L1 | 1 | INDUCTOR: FERRITE BEAD SMD 40O 2A 50mO [MI0805K400R-10] [0805] | SMD | MI0805K400R-10
Q1 | 1 | TRANSISTOR: BJT NPN 45V 0.5A [BC817-40W-7] [SOT-323] | SMD | BC817-40W-7
Q2 | 1 | TRANSISTOR: MOSFET P-CH 60V 1.7A [NTF2955T1G] [SOT-223] | SMD | NTF2955T1G
TAG_B, TAG_T, STATE, OUT0 | 4 | DIODE: LED 0603 Red 635nm 20mA [5975004407F] [0603] | SMD | 5975004407F
SP1 | 1 | OTHER: BUZZER MAGNETIC 3V 5X5MM SMD [SMT-0540-S-R] [SMD] | SMD | SMT-0540-S-R
IC1 | 1 | IC: USB Interface IC USB to Serial UART [FT232RL-REEL] [SSOP-28] | SMD | FT232RL-REEL
IC2 | 1 | IC: LDO 3.3V 250mA [LP5907MFX-3.3/NOPB] [SOT-23-5] | SMD | LP5907MFX-3.3/NOPB
IC3 | 1 | IC: MCU ATXMEGA A4U 8bits 32Kb [ATXMEGA32A4U-A] [ TQFP-44] | SMD | DNI
IC4 | 1 | IC: BUFFER NON-INVERT 1CH 3-STATE [M74VHC1GT126DT1G] [TSOP-5] | SMD | M74VHC1GT126DT1G
OSC1 | 1 | IC: XTAL OSC TCXO 32MHz HCMOS 2.5ppm [O 32,0-JT32C-A-K-3,3-LF] [4-SMD] | SMD | O 32,0-JT32C-A-K-3,3-LF
USB | 1 | CONNECTOR: USB 2.0 MINI R/A [UX60-MB-5S8] [SMD] | SMD | UX60-MB-5S8
U1 5POS | 1 | CONNECTOR: HEADER 2.00MM straight 1x5POS GOLD [NPPN051BFLD-RC] [SMD] | SMD | NPPN051BFLD-RC
U1 7POS | 1 | CONNECTOR: HEADER 2.00MM straight 1x7POS GOLD [NPPN071BFLC-RC] [SMD] | SMD | ‎NPPN071BFLC-RC‎
OUT | 1 | CONNECTOR: TERMINAL BLOCK 2.54MM 2POS side entry [282834-2] [TH] | TH | 282834-2